## MOSFET Failure Mitigation
Failure Cause | Possible Reasons | Mitigative Action (Design) | Mitigative Reaction (Hardware/Firmware)
Overvoltage | DC bus spikes, regen braking, inductive kickback | Use MOSFET Vds ≥1.5× bus, add DC-link capacitors, TVS diode | Limit regen voltage, add snubber, clamp bus voltage
Overcurrent | Motor stall, short circuit, aggressive torque command | Select MOSFET with high SOA, add current sense | Cycle-by-cycle current limit, shut down PWM
Shoot-through | Insufficient dead-time, gate driver mismatch | Proper dead-time design, matched gate resistors | Firmware dead-time enforcement, fault latch
Thermal Overload | Poor heatsinking, high Rds(on), high switching loss | Larger MOSFET, better PCB copper, thermal vias | Thermal derating, reduce switching frequency
Gate Overvoltage | Driver supply surge, ringing | Gate zener clamp, proper driver selection | Gate voltage monitoring, UVLO lockout
dv/dt False Turn-on | High switching speed, Miller effect | Gate-source resistor, Miller clamp | Increase turn-off strength, adjust gate timing
Poor PCB Layout | High loop inductance, long gate traces | Compact layout, Kelvin source routing | EMI validation, layout correction
Environmental Damage | Moisture, dust, vibration | Conformal coating, sealed enclosure | Environmental monitoring, maintenance checks
Component Derating | MOSFET operated near limits | Voltage/current derating, AEC-Q parts | Lifetime monitoring, preventive replacement
Firmware Fault | No soft-start, no fault handling | Robust control logic design | Fault latch, retry delay, safe restart